## Instructions
How to run a Type 1 gage study
A Type 1 study checks the gage on its own: one operator, one reference part, many repeated readings. It shows how much the gage scatters (repeatability) and how far its average sits from the true value (bias), compared with the tolerance.
1. Pick a reference part with a known value, such as a setting ring or a calibrated master, ideally near the middle of the tolerance.
2. On the Study sheet, enter the reference value (Xm), both specification limits and the gage resolution.
3. Measure the reference part 50 times (at least 25), removing and re-positioning the part or the gage between readings, and enter each reading.
4. Read Cg and Cgk. Both at 1.33 or more is the usual acceptance criterion, which equals %Var of 15% or less.
5. If Cg passes and Cgk fails, the gage is precise but biased: check the setting or zero. If Cg fails, the gage scatters too much for this tolerance.
K and L
K is the share of the tolerance the gage may use (20% by default) and L the spread multiplier (6 by default). Change them only if your customer or procedure says so.
Type 1 comes before a Gage R&R. Fix a gage that fails here before you run a study with several operators.
Free Gage R&R template: axiospec.com/tools/gage-rr-template
The Example sheet shows a filled study of a digital bore gauge on a 25 mm setting ring.
Attach this workbook to the gage's record in Axiospec, next to its calibration history. Free for up to 50 instruments: axiospec.com/signup
Free template by Axiospec, calibration management software: axiospec.com

## Study
Type 1 gage study (Cg and Cgk)
One operator measures one reference part 50 times. Fill the yellow cells.
Results
Characteristic |  |  | Readings entered (n)
Gage ID |  |  | Mean
Reference part |  |  | Standard deviation (s)
Reference value (Xm) |  |  | Tolerance (USL - LSL)
Lower specification limit (LSL) |  |  | Bias (mean - Xm)
Upper specification limit (USL) |  |  | Study variation (L x s)
Gage resolution |  |  | Cg
K, % of tolerance (usually 20) | 20 |  | Cgk
L, spread multiplier (usually 6) | 6 |  | %Var, repeatability
Operator |  |  | %Var, repeatability and bias
Date |  |  | t statistic for the bias
p-value for the bias
Resolution, % of tolerance
Result
Bias test
Resolution check
Cg = (K/100 x T) / (L x s). Cgk = ((K/200) x T - ¦bias¦) / (L x s / 2). %Var = 100 x L x s / T, and K / Cgk with bias. With K = 20 and L = 6 these are the usual Cg = 0.2T / 6s and Cgk = (0.1T - ¦bias¦) / 3s. The bias t-test has n - 1 degrees of freedom.
# | Reading | Xm | Xm + K/2 % of tolerance | Xm - K/2 % of tolerance
1
2
3
4
5
6
7
8
9
10
11
12
13
14
15
16
17
18
19
20
21
22
23
24
25
26
27
28
29
30
31
32
33
34
35
36
37
38
39
40
41
42
43
44
45
46
47
48
49
50
Free template by Axiospec, calibration management software. axiospec.com/tools/type-1-gage-study-template

## Example (filled)
Type 1 gage study (Cg and Cgk)
One operator measures one reference part 50 times. Fill the yellow cells.
Results
Characteristic | Bore diameter, mm |  | Readings entered (n)
Gage ID | BG-0142 digital bore gauge |  | Mean
Reference part | Setting ring, 25.000 mm |  | Standard deviation (s)
Reference value (Xm) | 25 |  | Tolerance (USL - LSL)
Lower specification limit (LSL) | 24.98 |  | Bias (mean - Xm)
Upper specification limit (USL) | 25.02 |  | Study variation (L x s)
Gage resolution | 0.0005 |  | Cg
K, % of tolerance (usually 20) | 20 |  | Cgk
L, spread multiplier (usually 6) | 6 |  | %Var, repeatability
Operator | Operator 1 |  | %Var, repeatability and bias
Date | 2026-10-18 |  | t statistic for the bias
p-value for the bias
Resolution, % of tolerance
Result
Bias test
Resolution check
Cg = (K/100 x T) / (L x s). Cgk = ((K/200) x T - ¦bias¦) / (L x s / 2). %Var = 100 x L x s / T, and K / Cgk with bias. With K = 20 and L = 6 these are the usual Cg = 0.2T / 6s and Cgk = (0.1T - ¦bias¦) / 3s. The bias t-test has n - 1 degrees of freedom.
# | Reading | Xm | Xm + K/2 % of tolerance | Xm - K/2 % of tolerance
1 | 25.001
2 | 25
3 | 25.001
4 | 24.999
5 | 24.9995
6 | 25.0005
7 | 25.001
8 | 25.001
9 | 25.001
10 | 25.001
11 | 24.999
12 | 25
13 | 25.001
14 | 25.0015
15 | 25.001
16 | 25.0005
17 | 25.001
18 | 24.999
19 | 25.0015
20 | 25.0015
21 | 25.0015
22 | 25
23 | 25.0015
24 | 24.999
25 | 24.999
26 | 25.0005
27 | 25.002
28 | 25.0015
29 | 24.999
30 | 25.0005
31 | 24.9995
32 | 25
33 | 25.001
34 | 24.9995
35 | 25.0015
36 | 25
37 | 25.0015
38 | 25.001
39 | 25
40 | 24.999
41 | 25.001
42 | 25.001
43 | 25.0005
44 | 24.9995
45 | 25.001
46 | 25.003
47 | 24.9995
48 | 25.001
49 | 25.001
50 | 25
Free template by Axiospec, calibration management software. axiospec.com/tools/type-1-gage-study-template